## Worksheet 1
Parameter | Symbol | CALIOP | ATLID
Altitude (km) | Z | 688a | 393
Orbital inclination (∘) | I | 98.05 | 97.05
Wavelength (nm) | λ | 532, 1064 | 355
Pulse repetition frequency (Hz) | PRF | 20 | 51 (25.5)b
Horizontal distance between profiles (m) | Δx | 333 | 285
Finest vertical resolution (troposphere) (m) | Δz | 30 | 100
Telescope diameter (m) | dtel | 1 | 0.6
Telescope field of view (µrad) | φ | 130 | 64
Energy per pulse (mJ) | Epulse | 110 | 35 (70)b
Footprint (m) | dfp | 90 | 29
Laser beam divergence (µrad) | θ | 100 | 45
Solar-filter bandwidth (nm) | Δλ | 0.04, 0.475 | 0.71 (0.35)c
Solar-filter transmission | ξfilter | 0.85 | 0.87
Total optical-system transmission | ξrec | 0.67, 0.68 | 0.62
Detector type |  | PMT, APD | CCD
Detector efficiency | γ | 0.11,0.4 | 0.79 mol, 0.75 part
Excess noise factor | ENF | 1.46 | 1.44
Single-shot noise scale factor (square root of photoelectrons) | NSF | 5.14 | 1
Dark current (photoelectrons per second) | Ndark | 1331, 1.85×107 | 153
Readout noise (photoelectrons) | RON | 3–5