## Worksheet 1
Variable name | Unit | Dimension | Remarks
Time_UTC | s | Ntime | Same unit as in the ATLID L1b file
Altitude | m | NZ
Levels | m | Nlev (4)
Flags | Unitless | Nflags (6)
Lon | ∘ | Ntime
Lat | ∘ | Ntime
Surface_elevation | m | Ntime | From DEM and/or lidar ground return
Temperature | ∘C | Ntime × NZ | From ECMWF in ATLID L1b
Pressure | hPa | Ntime × NZ | From ECMWF in ATLID L1b
Scattering_ratio | Unitless | Ntime × NZ
Layer_identification_mask | Unitless (int8) | Ntime × NZ | See Table D2
Quality_flags | 0/1 (int8) | Ntime × NZ × Nflags | See Table D3
Cloud_presence | 0/1 (int8) | Ntime × Nlev | Nlev cloud flag at specific vertical levels
Nlev = 0 – anywhere in the profile
Nlev = 1 – at low levels
Nlev = 2 – at mid levels
Nlev = 3 – at high levels