## Worksheet 1
Flag value | Explanation
0 | Missing or unreliable data, according to crosstalk information from ATLID Level 1b; if Mie, Rayleigh, geolocalization, or atmospheric quality are not good enough, the profile will be rejected and be considered missing or unreliable
1 | Data located below the surface elevation
2 | Noisy data, according to molecular calibration; if the calibration R is not within range, the entire profile is flagged as noisy
3 | Conflicting cloud detection indicators in the upper troposphere: SR 1.5×10-6 m−1 sr−1
4 | Presence of very bright clouds (SR > 50) anywhere in the profile
5 | Negative SR (SR