## Worksheet 1
State variable | A priori | RMS | Spatial representation
uncertainty
Ice cloud and snow
Geometric extinction coefficient ln αv (m−1) | -6.9+0.0315T (∘C) | 10 | Cubic spline basis functions with z0=300 m
Primed number concentration lnN0′ (m−3.4) | 16.118−0.1303T (∘C) | 1 | Cubic spline basis functions with z0=500 m
Backscatter-to-extinction ratio ln S (sr−1) | ln (0.027) | 0.3 | Cubic spline basis functions with z0=500 m
Density index r′ | 0 | 1 | Cubic spline basis functions with z0=500 m
Liquid cloud
Liquid water content ln L (kg m−3) | ln(1×10-4) | 2 | When detected by ATLID: direct
|  | 1 | Coincident with rain: one value per vertically contiguous layer with linear gradient reducing to 0 at the bottom of the layer Coincident with ice: layer-wise constant
Total number concentration ln NT (m−3) | Marine: ln (74×106) Continental: ln (288×106) | 1 | When detected by ATLID: layer-wise constant Elsewhere: model variable
Rain
Rain rate ln R (kg m−2 s−1) | ln2.778×10-5 | 4 | Cubic spline basis function with z0=300m
Number concentration scaling ln Ns | ln (1.0) | 0.5 | Cubic spine basis function with z0=1 km; temporal smoothing error 0.15
Melting layer
Thickness scaling factor ln Xm | ln (1.0) | 1 | Model variable
Aerosols (dust, sea salt, continental pollution, smoke, dusty smoke, dusty mixture)
Total number concentration ln NT (m−3) | ln (1×106) | 2 | Direct; temporal smoothing error 0.1
Median volumetric diameter ln D0 (m) | Dust: ln0.866×10-6 Sea salt: ln0.789×10-6 Cont. pollution: ln0.545×10-6 Smoke: ln0.241×10-6 Dusty smoke: ln0.783×10-6 Dusty mix: ln0.802×10-6 | 1 | Layer-wise constant