## Worksheet 1
Parameter
Beam directions | (0∘, 0∘), (0∘, 14.2∘), (90∘, 14.2∘), (180∘, 14.2∘), (270∘, 14.2∘)
Radar frequency (MHz) | 1357
Interpulse period (µs) | 80
Subpulse duration (µs) | 0.67
Pulse coding | 16-bit optimal complementary code
Range resolution (m) | 100
Number of gates | 80
Coherent integration number | 64
Incoherent integration number | 18
Number of FFT points | 128
Acquisition time for one profile (s) (antenna beam switched after FFT) | 59 s
Acquisition time of the mean profile (min) | 10
Velocity aliasing (m s−1) | 10.8