## Worksheet 1
Level 0 (L0) product | Raw instrument science packets, ordered in time, with duplicates removed, annotated with quality flags and time stamps related to the data acquisition at the ground station. For expert users only, not distributed.
Level 1b (L1b) product | Calibrated instrument data processed to physical units, with error bars, quality flags and geolocations.
Level 1c (L1c) product | MSI-only: L1b data re-sampled onto the grid of one selected MSI reference channel.
Level 1d (L1d) product | Special/auxiliary products created to support higher-level processing of EarthCARE products. (The only L1d product is the joint standard grid.)
Level 2 (L2) product | Derived geophysical variables, either at the same resolution and location as L1b data (“native grid”) or re-sampled to a common grid (joint standard grid), with error bars, quality flags and geolocations.
Level 2a (L2a) product | (EarthCARE-specific definition) L2 product derived from one single EarthCARE instrument.
Level 2b (L2b) product | (EarthCARE-specific definition) L2 product synergistically derived from two or more EarthCARE instruments.