## Worksheet 1
Value | Meaning | Explanation
10 | Dense clouds | Mie signals are very strong, indicating cloud returns from liquid or optically thick ice clouds.
8–9 | Dense aerosols or clouds | Mie signals are strong and most likely from clouds, although high optically thick aerosols can get to these values.
6–7 | Aerosol or thin clouds | Mie signals from optically thin (cirrus) or attenuated clouds and aerosol regions should reside here.
5 | Low-altitude aerosols | Set to bins for which overlying aerosol features are most likely connected to the surface
1–4 | Likely clear sky | Low Mie signals, indicative of clear air – differences between these values are due to removed features after additional checks.
0 | Clear sky | Very low Mie signals are expected to come from clear air.
−1 | Attenuated | Fully attenuated pixels are found through the Rayleigh channel signals.
−2 | No retrievals | Set in the case of a gap in lidar signals or L1 data not trusted (due to calibration, miss pointing or otherwise).
−3 | Surface | Pixel found by the surface retrieval – these may include pixels above the surface affected by the surface returns.