## Worksheet 1
Observation technique | Temporal resolution | Network density or spatial resolution | Delay
Telemetric rain gauge network | 10 min | 1 gauge per 625 km2 (about 500 gauges) | 6 min (then data from more than 90 % of the gauges are usually available)
Manual rain gauge network | 24 h | 1 gauge per 434 km2(about 720 gauges) | About 2 months (due to the transfer of the data and manual quality control)
Ground weather radar network | 10 min | About 1 km | 6 min (because the lowest scan is generated at the beginning)
Geostationary meteorological satellites (Meteosat and NWC SAF software) | 5 min (in rapid-scan system) | About 5–6 km | 1–5 min (due to scan strategy)