## Worksheet 1
Parameter | CPR | MiRAC
Flight altitude | 730 km | 3.09 km
Flight speed | 7000 m s−1 | 87 m s−1
Frequency | 94 GHz | 94 GHz
Integration time | 0.16 s | 1 s
Pulse width | 3.3 × 10−6 s | –
Range resolution | 480 m | 4.5–27 m
Across-track resolution | 1320–1380 m | 460 m
Half-power beam width |  | 0.85∘
Footprint radius (r) | 688 m | 23 m
Distance between two measurement center points (d) | 1093 m | 87 m
Effective along-track resolution (res) | 1780 m | 110 m