## Worksheet 1
Species | Observation technique (manufacturer) | Wavelength | Range | Sensitivity
Nitrogen dioxide | Cavity Attenuated Phase Shift Spectroscopy (Aerodyne CAPS NO2) | 450 nm LED | 0–3000 ppbv (Kebabian et al., 2005) | 0.17 ± 0.14σ ppb
Ozone | Ultraviolet photometry (2B-Tech-205 dual-beam) | 254 nm | Up to 100 ppmv | 2.9 ± 0.4σ ppb
Sulfur dioxide | UV fluorescence (Thermo 43i) | Ultraviolet | 0–0.05 to 100 ppm (Thermo Scientific, 2023) | 0.90 ± 0.26σ ppb
Aerosol scattering | Multi-wavelength integrating nephelometer (Ecotech, Aurora 3000) | 450, 525, 635 nm |  | Total scattering (Mm−1): 0.05 ± 0.51σ 0.10 ± 0.55σ 0.01 ± 0.69σ Total backscattering (Mm−1): 0.21 ± 0.95σ 0.07 ± 0.49σ 0.14 ± 0.55σ
Aerosol absorption | Tricolor Absorption Photometer (TAP, Brechtel, model 2901). | 467, 528, 652 nm |  | 0.22, 0.18 and 0.26 Mm−1 at wavelengths of 652, 528 and 467 nm
PM2.5 | Optical particle counter + conversion to mass concentration using iterative method (Handix POPS; Peers et al., 2019) | 405 nm | Approx. 0.1 µm | Approx. 0.1 µm