## Worksheet 1
Variable | Units | Description
Ri,F2 | W m−2 | Incoming long-wave radiation at the top of the film, measured by radiometer.
Ri,S | W m−2 | Incoming long-wave radiation at the water surface, calculated using Ri,F2 measurement.
Ro,S | W m−2 | Outgoing long-wave radiation at the water surface, measured indirectly by thermal camera.
TS | ∘C | Skin temperature at surface of waterbody, measured indirectly by thermal camera.
E | kg m−2 s−1 | Evaporation from waterbody, measured by balance.
L | J kg−1 | Latent heat of vaporisation (∼ 2.4 MJ kg−1).
LE | W m−2 | Latent heat flux, measured by balance (E) and converted to heat equivalent (using L).
U | m s−1 | Wind speed in tunnel, measured by hot-wire anemometer.
TAU | ∘C | Temperature of air in tunnel upstream of waterbody, measured by a T–humidity sensor.
qA | kg kg−1 | Specific humidity of air in tunnel upstream of waterbody, measured by a T–humidity sensor.
TAD | ∘C | Temperature of air in tunnel downstream of waterbody, measured by a thermistor.
TL | ∘C | Temperature of air in laboratory, measured by a T–humidity sensor.
qL | kg kg−1 | Specific humidity of air in laboratory, measured by a T–humidity sensor.
TA | ∘C | Steady-state temperature of air in tunnel, calculated using (TAD+TAU)/2.
TT | ∘C | Temperature of camera calibration spot, measured by a thermocouple.
TBH | ∘C | Temperature of water 5 mm from bottom of (8 mm deep) water bath, measured by a thermocouple.
TBL | ∘C | Temperature of water 1 mm from bottom of (8 mm deep) water bath, measured by a thermocouple.
TB | ∘C | Steady-state temperature of water in (8 mm deep) water bath, calculated using (TBH+TBL)/2.
TW | ∘C | Theoretical wet-bulb temperature.
G | W m−2 | Rate of change of enthalpy in the waterbody, defined using TB.
σ | W m−2 K−4 | Stefan–Boltzmann constant (= 5.67 × 10−8).
εS | – | Emissivity of water surface (= 0.95).
α, β, τ | – | Bulk reflection (α), absorption (β) and transmission (τ) of a single layer of the plastic film.