## Worksheet 1
Instrument | Parameter | Technique | Range | Sensitivity | Resolution
CCP | Particle size distribution | Laser | Particle diameter 3–47 µm | Single-particle detection | 1 s
Optical particle counter | Concentration
CIP | Particle size distribution | Laser | Particle diameter 25–1550 µm | Single-particle detection | 1 s
Optical particle imager | Concentration
NIXE-CAPS | Particle size distribution | Laser | Particle diameter 0.61–937 µm | Single-particle detection | 1 s
Particle asphericity | Particle spectrometer | Concentration
MAS | Backscattering | Laser elastic scattering | Backscatter coefficient β | Backscatter coefficient β | 10 s
Depolarization | 5×10-10–10−4 m−1 sr−1 | 5×10-10 m−1
In situ | Volume depolarization δ | Volume depolarization δ
| 0 %–100 % | 1 %
MAL |  | Laser elastic scattering |  | Backscatter coefficient β | 120 s
Backscattering | Backscatter coefficient β | 0.3×10-7 m−1 sr−1
Depolarization | 0.3–80 ×10-7 m−1 sr−1 | Volume depolarization δ
Remote sensing | Volume depolarization δ | 2 %
| 0 %–100 % | Nighttime
2 km above or below 19 km
FLASH | Total water | Lyman-α | 1–1000 ppmv | 0.1 ppmv | 1 s
FISH | Gas-phase water | Lyman-α | 1–1000 ppmv | 0.1 ppmv | 1 s