## Worksheet 1
Variables name | Units | Dimension | Notes
water_content_cloud | g m−3 | 3 | Explicit cloud: from MY2 double-moment (MY2) scheme. It is an explicit scheme. The cloud optical properties could be calculated for each of the six species. There also could be properties from the implicit schemes such as the planetary boundary layer (PBL) and shallow convection (SC) scheme (see below). Their optical properties could be calculated in a similar way to those for MY2 species. The final optical properties for use should be the combination of those of the concerned MY2 species and of the implicit clouds.
water_content_ice | g m−3 | 3
water_content_rain | g m−3 | 3
water_content_snow | g m−3 | 3
water_content_graupel | g m−3 | 3
water_content_hail | g m−3 | 3
number_concentration_cloud | m−3 | 3
number_concentration_ice | m−3 | 3
number_concentration_rain | m−3 | 3
number_concentration_snow | m−3 | 3
number_concentration_graupel | m−3 | 3
number_concentration_hail | m−3 | 3
effective_radius_cloud | m | 3 | Reff calculated based on water content and number concentration from MY2 scheme.
effective_radius_ice | m | 3
effective_radius_rain | m | 3
effective_radius_snow | m | 3
effective_radius_graupel | m | 3
effective_radius_hail | m | 3
implicit_cloud_solid_water_content | g m−3 | 3 | Implicit cloud: cloud condensates from implicit schemes (PBL plus SC). Reff for solid condensate is assumed to be 15 µm.
implicit_cloud_liquid_water_content | g m−3 | 3
implicit_cloud_liquid_effective_radius | m | 3
BRDF_iso | [0 1] | 2 (8 bands) | Snow-free ground albedo climatology from MCD43GF. Ross–Li model (see Eqs. 1 and 2). Add information of snow (X-MET, snow_depth, etc.).
BRDF_vol | [0 1] | 2 (8 bands)
BRDF_geo | [0 1] | 2 (8 bands)
height_thermodynamic | m | 3 | Levels for all the 3D variables except those concerning the horizontal wind.
pressure_thermodynamic | Pa | 3
height_momentum | m | 3 | Levels for the variables concerning the horizontal wind (speed and direction).
pressure_momentum | Pa | 3
temperature | K | 3
specific_humidity | g m−3 | 3
relative_humidity | [0 1] | 3
wind_horizontal_speed | m s−1 | 3 | On thermodynamic levels.
wind_horizontal_direction | deg | 3 | 0: north, clockwise, on thermodynamic levels.
wind_vertical_speed | m s−1 | 3
cloud_mask_3d | 0/1 | 3
cloud_mask_2d | 0/1 | 2
orography | m | 2
solar_zenithal_angle | deg | 2
surface_pressure | Pa | 2
water_land_fraction | [0 1] | 2 | 1: 100 % lake, sea, and ocean; 0: 100 % land.
surface_temperature | K | 2 | Sea ice not included.
ice_fraction | [0 1] | 2 | Includes sea ice and land ice. To distinguish, use water_land_fraction. Use ice_fraction to apply ice_temperature.
ice_temperature | K | 2
total _water_path | g m−2 | 2 | Liquid cloud water path and ice cloud water path.
ice_water_path | g m−2 | 2 | Ice cloud water path.
vertical_integrated_water_vapour | g m−2 | 2
snow_depth | m | 2
total_precipitation_rate | m s−1 | 2
liquid_precipitation_rate | m s−1 | 2
longitude | deg | 2
latitude | deg | 2