## Worksheet 1
Parameters | NO2 settings | H2CO settings
Surface albedo | 0.06 | 0.06
Angström exponent | 1 | 1
Wavelengths | 477 nm | 360 nm
Pressure and temperature profile | Climatology from ECMWF 1995–2016
A priori profile | Exponential decay with a scale height of 1 km
Covariance a priori | Diagonal elements as xa2, correlation length of 0.2 km
VCDtropo a priori | 3 × 1015 molec. cm−2 | 8 × 1015 molec. cm−2
Single aerosol scattering albedo | 0.92 | 0.92
Aerosol optical depth a priori | 0.18 | 0.18
Asymmetry parameter | 0.68 | 0.68
Height grid | 200 m spacing up to 4 km