## Worksheet 1
| ID | Leak quantification methods (L min−1) | [6 empty] | Info from the LDC
|  | Mobile (measurements |  |  | Tracer | Suction |  | Hole | Pipeline | Leak | Leak | Pipeline
|  | from G2301) |  |  | (L min−1) |  |  | (L min−1) | buried | size | type, safety | size and
[9 empty] | year | (cm2) | considerations | materialf
|  | Transect (s) w/CH4 | Emission | Emission |  | Emission | Status
|  | enhancement | average | range, 95 % |  | (L min−1)
|  | >10 % threshold |  | confidence
Detected | HH001 | n=1 (10 %) | 0.7 | – | 0.06 |  | INC | 39 | 1935 | 2.5 | C | DN80ST
by mobile | HH002 | n=5 (50 %) | 4.9 | 0.7–36.0 | 0.22 |  | INC | 45 | 1935 | 3 | A2 | DN80ST
method | HH003 | n=6 (86 %) | 7.5 | 1.1–53.0 | 1.37 | – | – | – | 1963 | – | A1 | DN100ST
| HH004 | n=4 (100 %) | 7.8 | 1.8–34.5 | 5.33 | – | – | – | 1959 | – | A1 | DN80ST
| HH005a | n=19 (51 %) | 1.8 | 0.9–3.6 | 0.21 | – | – | – | 1935 | – | A2 | DN80ST
| HH006b | n=11 (39 %) | 1.2 | 0.8–1.8 | 0.02 | 0.3 | CPLT | 33 | 1934 | 0.5 | B | DN80ST
| HH007e | n=0 (0 %) | – | – | – | – | – | – | – | – | – | –
| HH008 | n=6 (26 %) | 1.5 | 0.4–6.4 | 0.32 |  | INC | – | 1934 | – | C | DN80ST
| HH009d | n=9 (38 %) | 3.9 | 1.5–9.8 | 4.86 |  | INC | – | 1928 | – | A1 | DN80ST
| HH010 | n=3 (38 %) | 1.6 | 0.2–13.7 | 0.51 |  | INC | – | 1937 | – | C | DN200ST
| HH011c,d | n=4 (50 %) | 1.9 | 0.2–18.6 | 0.37 | – | – | 150 | 1963 | 15 | A1 | DN300ST
| HH012e | n=0 (0 %) | – | – | – | – | – | – | – | – | – | –
| HH013c | n=2 (40 %) | 1.8 | – | – | – |  | 65 | 1939 | 5 | A1 | DN80ST
| HH014 | n=24 (55 %) | 1.6 | 1.1–2.5 | 1.41 | – | – | 65 | 1950 | 5 | A1 | DN100ST
| HH015 | n=1 (50 %) | 1 | – | 0.38 |  | INC | 19 | 1935 | 1 | A1 | DN80ST
Reported | HH100 | n=1 (13 %) | 0.7 | – | 0.14 | – | – | – | 1994 | – | C | d225Pe
by the | HH101 | n=0 (0 %) | – | – | 0.07 |  | INC | – | 1960 | – | C | DN80ST
LDC | HH102 | n=0 (0 %) | – | – | 0.01 | – | – | – | 1928 | – | C | DN125ST
| HH103 | n=0 (0 %) | – | – | 0.03 | – | – | – | 1963 | – | B | DN150ST
| HH104 | n=0 (0 %) | – | – | – | – | – | – | 1930 | – | C | DN100ST