## Worksheet 1
Parameter
Beam direction | (0∘, 0∘), (0∘, 14.2∘), (90∘, 14.2∘), (180∘, 14.2∘), (270∘, 14.2∘)
Radar frequency (MHz) | 1357
Interpulse period (µs) | 80
Subpulse duration (µs) | 0.67
Pulse coding | 16-bit optimal complementary code
Range resolution (m) | 100
Number of gates | 80
Coherent integration number | 64
Incoherent integration number | 18
Number of FFT points | 128
Acquisition time (s) for one profile | 59
(antenna beam switched after FFT)
Acquisition time of the mean profile (min) | 10
Velocity aliasing (m s−1) | 10.8
Available variables | zonal, meridional and vertical winds; echo power intensity (arbitrary units)
and half-power spectral width for five beam directions