## Worksheet 1
Parameter | Description
Retrieve
Absorber column density∗ | reflector: scaling of the vertical profile
target: scaling of the partial column below instrument level
Spectral background polynomial | fifth- (W1) or fourth-order polynomial (W2–W6)
Spectral shift | linear spectral shift of the measured spectrum and of the solar
spectrum with respect to the absorption cross sections
Assume
Absorption cross sections | Voigt line shape with parameters from HITRAN 2020
Instrument line shape | as described in Sect. 2.1
No aerosol scattering | no particle scattering in the atmosphere; see discussion in Sects. 5.3 and 6
Model atmosphere | plane-parallel model atmosphere
Viewing geometry | as shown in Fig. 8 with AMF according to Eq. (2)
A priori vertical profile | CarbonTracker CT2019B (CO2), TM4 (CH4, CO) and NCEP (H2O and O2 from pressure)