## Worksheet 1
Task | fQC | Description
Background check | 0.15 % | check if corresponding background file exists
Crop profiles | n/a | cut profiles at minimum zSLTPmin (−250 km) and maximum zSLTPmax (90 km) SLTP altitude
Equidistant grid | n/a | interpolate irregular measurement time stamps from L to the strict 50 Hz stamps from Lm
Sampling check | 0 % | check consistency and rate drift of interpolated excess phase L
Altitude check | 1.96 % | check coverage of minimum required height range of an SLTP altitude from 23 to 70 km
Normalization | n/a | basic normalization to median phase of an SLTP altitude of between 60 and 70 km
Raw phase check | 0.28 % | check baseband delta excess phase δLBB to be within ± 500 m
Outlier check | 0 % | check outliers based on δLBB using ±5σ bounds
SD check | 1.60 % | check standard deviation range of baseband excess phase δLc,BB (top) and δLc,HFBB (bottom)
Bounds check | 0.18 % | check bounds of delta phase based on δLc,HFBB
Smoothness check | 0 % | check delta phase gradient based on δLc,HFBB