## Worksheet 1
Parameter | Value
Telescope diameter (m) | 0.62
Wavelength (nm) | 355
Receiver field of view (full angle) (mads) | 66.5
Laser divergence (full angle) (mrads) | 36
Pulse energy (mJ) | 35
Range resolution (m) | 100 m (0–20 km)/500 m (20–40 km)
PRF (Hz) | 51
End-of-life co-polar Mie transmission | 45
End-of-life co-polar Ray transmission | 43
End-of-life cross-polar transmission | 43
Quantum efficiency | 79/75/79
Molecular backscatter in Mie co-polar channel fraction | 25 %
Mie backscatter in Rayleigh co-polar channel fraction | 16 %