## Worksheet 1
Function | Description
Size | 264 mm (L) × 264 mm (W) × 250 mm (H), 6.5 kg
Pixels | 2432 × 2432
Focal length | 8 mm, 180∘ fisheye lens
Sensor | CMOS
Aperture | F8 (daytime) ∼ F11 (nighttime)
Shutter speeds | 1/1000 s (daytime) ∼ 5 s (nighttime)
ISO | 100 (daytime) ∼ 25 600 (nighttime)
Observation periods | 24 h operation, hourly observation for 10 min
Additional features | 24 h automatic heating (below −2∘) and ventilation