## Worksheet 1
Simulator settings
Parameter | LES set A
Background wind case | 5 at 0, 2, 5, 10, 15 m s−1
LES time steps sampled | 7 at 0, 20, 40, 60, 80, 100, 120 min
X location of transects flown for every time step | 8 at 2600, 5200, 7800, 10 400, 13 000, 15 600, 18 200, 20 800 m
Profiles retrieved per transect | 8, 16, 24, 32, 64, 120, 240, depending on along-track averaging distance
Aircraft flight altitude | 1500 m
True air speed | 100 m s−1
Beam elevation angle (from horizontal) | 30, 40, 50, 60, 65, 70, 75, 80∘ and 1 at nadir
SNS13 scan type | 13-point step-and-stare pattern, 1 s stare per position, negligible slew time
SNS13 azimuth angles | Nadir, 0, 30, 60, 90, 120, 150, 180, 210, 240, 270, 300, 330∘
Number of fixed beams | 3, 4, 5, 6, symmetric azimuth spacing
FIX3, three-beam azimuth directions | 1 at nadir and 2 at 0, 90∘, variation 0 … 180∘
FIX4, four-beam azimuth directions | 1 at nadir and 3 at 0, 120, 240∘, variation 0 … 180∘
FIX5, five-beam azimuth directions | 1 at nadir and 4 at 0, 90, 180, 270∘, variation –6 … 80∘
FIX6, six-beam azimuth directions | 1 at nadir and 5 at 0, 72, 144, 216, 288∘, variation 0 … 180∘
Lidar radial velocity gate size | 30 m, corresponding to an assumed 160 ns laser pulse length
Lidar data rate | 10 Hz
Along-track averaging distance | 60, 120, 225, 450, 600, 900, 1200, 1800 m
Across-track averaging distance | 5.20, 3.58, 2.52, 1.73, 1.40, 1.09, 0.80, 0.53 km, depending on beam elevation
Vertical retrieval resolution | 30 m
Retrieval altitudes | 100–1000 m
Retrieved wind components | u, v, w