## Worksheet 1
Sensor (module, company, country) | Variables | Precision (1σ)
Integrated navigation system | Roll, pitch, heading | 0.1∘
(BD992-INS, Trimble, USA) | Horizontal velocity | 0.007 m s−1
| Vertical velocity | 0.02 m s−1
Five-hole probe | Attack angle | 0.02∘∗
(ADP-55, Simtec AG, Switzerland) | Sideslip angle | 0.04∘∗
| True airspeed | 0.05 m s−1∗
| Static pressure | 1.1 hPa
| Dynamic pressure | 0.003 hPa
Infrared gas analyzer | CO2 density | 0.2 mg m−3
(EC150, Campbell, USA) | H2O density | 0.004 g m−3
Thermistor (100K6A1IA, Campbell, USA) | Temperature (slow) | 0.2 ∘C
Thermocouple (T-type COCO-003, Omega, USA) | Temperature (fast) | 0.5 ∘C