## Worksheet 1
Parameter | Property
Littrow wavenumber | 13 047 cm−1
Littrow angle | 6.6∘
Magnification factor of camera optics | 0.57
Groove density of gratings | 300 mm−1
Spectral range | 13 059 cm−1 to
13 166 cm−1
Field of view | 1.3 deg2
(≈ 60 km2 for orbit
altitude of 600 km)
Etendue | 0.018 cm2 sr
Grating efficiency | 0.8 at 762 nm
Detector | GSENSE400BSI
Detector number range | 0–4095 (12 bit)
Detector columns/rows | 860/860
Pixel pitch | 11 µm
Quantum efficiency | 0.7 at 762 nm