## Worksheet 1
State variable | Description | Surface type and
operation mode
dpfrac | Surface pressure difference that considers smaller dry air columns over higher | Land NG
elevations (Kiel et al., 2019).
h2o_ratio | Ratio of retrieved H2O column in weak and strong CO2 bands by IMAP-DOAS. | Land NG
DWS | Additive combination of retrieved dust, water, and sea salt aerosol optical depth. | Land NG
aod_strataer (aod_st) | Retrieved upper-tropospheric plus stratospheric aerosol optical depth at 0.755 µm. | Land NG
aod_ice (aod_ic) | Retrieved ice cloud optical depth at 0.755 µm. | Land NG
co2_grad_del | Difference between the retrieved vertical CO2 profile and prior. | Land NG/ocean G
albedo_slope_sco2 | Retrieved strong band reflectance slope (land) or slope of Lambertian albedo | Land NG/ocean G
component of BRDF (ocean).
dp_sco2 | Surface pressure difference between the retrieved and prior, evaluated for the strong | Ocean G
CO2 band location on the ground.
rms_rel_wco2 | RMSE of the L2 fit residuals in the weak CO2 band relative to the signal. | Ocean G
snr_wco2 | The estimated signal-to-noise ratio in the continuum of the weak CO2 band. | Ocean G