## Worksheet 1
State variable | Description | Used for B10 BC, ML BC,
QF, QFNew
dpfrac | Surface pressure difference that considers smaller dry air columns over higher | B10 BC, ML BC, QF, QFNew
elevations (Kiel et al., 2019).
h2o_ratio | Ratio of retrieved H2O column in weak and strong CO2 bands by IMAP-DOAS. | ML BC, QF, QFNew∗
DWS | Additive combination of retrieved dust, water, and sea salt aerosol optical depth. | B10 BC, ML BC, QF, QFNew
aod_strataer | Retrieved upper-tropospheric plus stratospheric aerosol optical depth at 0.755 µm. | ML BC, QF, QFNew
aod_ice | Retrieved ice cloud optical depth at 0.755 µm. | ML BC, QF, QFNew∗
co2_grad_del | Difference between the retrieved vertical CO2 profile and prior. | B10 BC, ML BC, QF, QFNew
dp_sco2 | Surface pressure difference between the retrieved and prior, evaluated for the strong | B10 BC, ML BC, QF, QFNew∗
CO2 band location on the ground.
snr_wco2 | The estimated signal-to-noise ratio in the continuum of the weak CO2 band. | ML BC, QF, QFNew
co2_ratio | Ratio of retrieved CO2 column in the weak and strong CO2 bands by IMAP-DOAS. | QF, QFNew∗
altitude_stddev | The standard deviation of the surface elevation in the target field of view. | QF, QFNew∗
Unit is in meters.
max_declocking_wco2 | An estimate of the absolute value of the clocking error in the weak CO2 band, | QF, QFNew∗
expressed as a percent.
max_declocking_sco2 | An estimate of the absolute value of the clocking error in the strong CO2 band, | QF, QFNew∗
expressed as a percent.
dp_o2a | The difference in retrieved surface pressure to O2 A band surface pressure prior. | QF, QFNew
dp_abp | The difference in the retrieved surface pressure to the fast O2 A band preprocessor retrieval. | QF, QFNew∗
albedo_slope_sco2 | Retrieved strong band reflectance slope (land) or slope of Lambertian albedo | ML BC, QF, QFNew
component of BRDF (ocean).
albedo_slope_wco2 | Slope of the weak CO2 band albedo with respect to wavenumber. | QF, QFNew∗
albedo_sco2 | Surface reflectance at a reference wavelength in the strong CO2 band in the primary scattering | QF, QFNew∗
geometry from the retrieved BRDF (land) and retrieved Lambertian albedo (ocean).
albedo_quad_sco2 | Quadratic coefficient of the albedo_sco2 term with respect to wavenumber (land only). | QF, QFNew
albedo_quad_wco2 | Quadratic coefficient of the albedo_wco2 term with respect to wavenumber (land only). | QF, QFNew
aod_total | Retrieved aerosol optical depth of cloud and aerosol at 0.755 µm. | QF, QFNew∗
rms_rel_sco2 | RMSE of the L2 fit residuals in the strong CO2 band relative to the signal. | QF, QFNew
rms_rel_wco2 | RMSE of the L2 fit residuals in the weak CO2 band relative to the signal. | ML BC, QF, QFNew
detlaT | Retrieved offset to prior temperature profile in Kelvin. | QF, QFNew
aod_sulfate | Retrieved aerosol optical depth of sulfate aerosol at 0.755 µm. | B10 BC, QF, QFNew
aod_oc | Retrieved aerosol optical depth of organic carbon aerosol at 0.755 µm. | B10 BC, QF, QFNew
aod_water | Retrieved aerosol optical depth of water aerosol at 0.755 µm. | QF, QFNew
dust_height | Retrieved central pressure of the dust aerosol layer, relative to the retrieved surface pressure. | QF, QFNew
aod_seasalt | Retrieved aerosol optical depth of sea salt aerosol at 0.755 µm. | QF, QFNew
Fs_rel | Retrieved fluorescence relative to the O2A band continuum signal. | QF, QFNew
chi2_wco2 | Reduced chi-squared value of the L2 fit residuals for the weak CO2 band. | QF, QFNew
windspeed | Retrieved surface wind speed over water surfaces. | QF, QFNew
water_height | Retrieved central pressure of the cloud water layer, relative to the retrieved surface pressure. | QF, QFNew