## Worksheet 1
|  | LS–H2O | LS–CO2
Mole fraction calibration | Pulse duration | 30 min | 30 min
| Stable duration | ∼20 min, visual inspection | = 20 min
| Range | 7000–24 000 µmol mol−1 | 290–600 µmol mol−1
| Steps in mole fractions | 3 | 4
| Avg mole frac. stability (σ) | 69.2 µmol mol−1 | 0.24 µmol mol−1
| Accepted variability (σ) |  | n/a, stable calibrations
| Repeats | 6 before campaign, 4 after | 7 after campaign
Span calibration | Pulse duration | 30 min | 50 min
| Stable duration | ∼20 min, visual inspection | = 25 min
| Target mole fraction | 15 000 µmol mol−1 | 400 µmol mol−1
| Steps in isotopic composition | 2 | 2
| Avg mole frac. stability (σ) | 97.9 µmol mol−1 | 0.24 µmol mol−1
| Max variability (σ) | 161 µmol mol−1 | n/a, stable calibrations
| Repeats | 4 before campaign, 2 after | 1 after campaign
| Standard 1 | NL tap water (err. = SEM) | Cylinder 1 (err. = SEM)
|  | δ18O: −6.98 ± 0.02 | δ13C: −10.80 ± 0.02
|  | δD: −47.12 ± 0.04 | δ18O: 39.60 ± 0.02
| Standard 2 | GL ice core (err. = SEM) | Cylinder 2 (err. = SEM)
|  | δ18O: −30.80 ± 0.02 | δ13C: −7.21 ± 0.02
|  | δD: −240.86 ± 0.04 | δ18O: 31.01 ± 0.02