## Worksheet 1
Parameter | CDWL | DWR
Wavelength | 1.55 µm | 10.6 cm
Transmitter type | Pulsed (600 ns) | Pulsed (1.54 µs)
Transmitter power | 3 W (mean) | 650 kW (peak)
Pulse repetition rate | 10 kHz | 318–1300 Hz
Diameter of telescope | 80 mm | –
Acousto-optic modulator frequency shift | 80 MHz | –
Time resolution | 1 s | 0.1 s
Spatial resolution | 30 m | 1 km
Maximum detection range | 15 km | 230 km
Antenna diameter | 10 cm | 8.54 m
Beam full divergence | 46 µrad | 0.99∘
Azimuth scanning range | 0–360∘ | 0–360∘
Zenith scanning range | 0–90∘ | 0–90∘