## Worksheet 1
(a)
Group | Flask type | Sampling frequency | Filling apparatus | Sample drying | Inlet height
CSIRO | 1999–Nov 2014* ECCC flasks Nov 2014–present CSIRO 0.5 L pressurized double valves Teflon (PFA) O-rings ∗see Supplement for details | variable see Supplement for details | 1999–Aug 2016 SIO sampler Aug 2016–present CSIRO/UHEI/ ECCC sampler | cryocooler | 10 m tower
MPI-BGC | 2005–present 1 L pressurized double valves PCTFE O-rings | triplet bi-weekly | MPI-BGC sampler | 2005–2015 Mg(ClO4)2 2015–present cryocooler | 10 m tower
UHEI-IUP | 2005-present 1 L pressurized double valves PCTFE O-rings | 1 pair weekly | 2005–Aug 2016 SIO sampler 2016–present CSIRO/UHEI/ ECCC sampler | cryocooler | 10 m tower
LSCE | 2007–2013 1 L pressurized double valves PCTFE O-rings | 1 pair weekly | LSCE sampler | cryocooler | 10 m tower
SIO | 1999–present 5 L evacuated single valve greased | 1 pair weekly | N/A | None | arm's length above head
ECCC | 1999–present 2 L pressurized double valves Viton O-rings | 1 pair weekly | 1999–Aug 2016 SIO sampler 2016–present CSIRO/UHEI/ ECCC sampler | cryocooler | 10 m tower
NOAA | 1999–present 2.5 L pressurized double valves PTFE Teflon O-rings | 1999–2011 2 pairs weekly 2011–present 1 pair weekly | portable sampling unit (PSU) | none | 5 m sample line extending from sampler
(b)
Group | ALT | MLO | CGO
CSIRO | different flask types SIO O2/N2 sampler cryocooler,10 m, | CSIRO 0.5 L flasks flask pump unit (FPU) Mg(ClO4)2, 40 m, | CSIRO 0.5 L flasks FPU (1999–2014), Mg(ClO4)2;Sherpa unit (2014–2016), cryocooler, 70 m,
SIO | undried, ∼ 2 m | undried, ∼ 2 m | N/A
NOAA | portable sampler unit (PSU), undried, 5 m | PSU, undried, 5 m; also some flasks from in situ air stream, undried, 40 m | PSU, partially dried using a condenser, 70 m