## Worksheet 1
Laser model | Spectra-Physics Explorer One
Wavelength | 349 nm
Pulse energy | 120 µJ
Repetition frequency | 1 kHz
Pulse duration
Beam divergence | 3 mrad
Telescope diameter | 10 cm
Telescope's field of view | 3 mrad
Interference filter CWL | 349 nm
Interference filter FWHM | 0.6 nm
Hamamatsu photomultiplier | H11901-110
Transmitted polarization | P
Received polarization | P and S
Maximum range | 700 m