## Worksheet 1
QACD | Description
0 | Good data, high-quality M-AOT input.
1 | Warning: a significant amount of ice (>20 % (configurable)
in terms of AOT) was detected by A-TC (provided in
A-ALD). This warning is provided along track only but
probably applies to the close swath pixel as well.
2 | Warning: the dominant aerosol type on the swath was
not present along the track; AOT at 355 nm could
not be calculated.
3 | Warning: the homogeneity criteria of M-AOT are
not fulfilled.
4 | Bad data. Observations on the MSI grid are not
consistent on JSG.
−1 | Not conclusively cloud-free according to M-CM.