## Worksheet 1
Thies LPM
Laser wavelength (nm) | 786
Area of laser-light plane (mm2) | 4560
Number of diameter classes | 22
Min diameter class (mm) | 0.1875
Number of velocity classes | 20
Min/max velocity class (m s−1) | 0.1/15