## Worksheet 1
L1B version | V02y
Full cross-track field of view | 45∘
Single-pixel cross-track field of view | 0.046∘
Wavelength | UV: 290–400 nm VIS: 415–695 nm
Spectral resolution (full width at half maximum, FWHM) | UV: ∼0.39 nm VIS: ∼0.88 nm
CCD | 1056 (wavelength) × 1033 (cross-track)
Spatial resolution before binning | ∼35 m (along-track) × 7 m (cross-track)
Spatial resolution after binning | ∼250 m (along-track) × 250 m (cross-track)