## Worksheet 1
Wavelength of optical sensor |  | 780 nm
Measuring area |  | 30 × 180 mm (54 cm2)
Measuring range | Size | 0.2–25 mm (32 channel class)
| Fall velocity | 0.2–20 m s−1 (32 channel class)
Precipitation intensity |  | 0.001–1200 mm h−1
Measurement time interval |  | 10 s–60 min
Instrument dimensions (H × W × D) |  | 670 × 600 × 114 mm