## Worksheet 1
Module | Component | Manufacturer | Model and/or series | Size (L×W×H); weight; detail
AN/PU/CT | Module container | Pelican Products Inc. | iM2875 Storm | 632×602×333 mm; 9.1 kg
AN | CRDS analyzer | Picarro Inc. | L-2130i | 20.4 kg; 230 VAC
AN/PU | Reinforced PVC vacuum tubing | Kuriyama of America Inc. | K7160-06 | 3/8 in.
PU | CRDS vacuum pump | KNF DAC GmbH | N920AP.29.18 | 10.5 kg; 230 VAC
PU | Inlet vacuum pump | KNF DAC GmbH | N022AN.18 | 4.0 kg; 230 VAC
PU | UPS | Eaton | EL500FR | 2.9 kg; 230 VAC
CT | Cryocooler | Sunpower Inc. | CryoTel MT | 2.1 kg; 24 VDC
CT | Collection vial | Thermo Fisher Scientific Inc. | 2-SVW Chromacol | 2 mL
CT | UPS | Phoenix Contact GmbH & Co. KG | 2866611 | 5.6 kg; 24 VDC
CT | 12 VDC (out) power supply | Mean Well Enterprises Co., Ltd. | DDR-15G-12 | 9 to 36 VDC input
CT | Flow meter | Sierra Instruments Inc. | TopTrak 822 | 12 VDC; 0–1 and 0–30 L min−1
AN/PU/CT | Ventilation fan | ebm-papst GmbH & Co. KG | RL 90 | 0.7 kg; 230 VAC
AN/PU/CT | Protective cover | IKEA | TOSTERÖ | 1000×700×900 mm; 0.75 kg
AN/PU/CT | Power connector | Amphenol Ltd. | 62GB | 230 VAC
AN | Data connector | Amphenol Ltd. | RJ45F7RJ | RJ45
AN/CT | Data connector | RS Pro | 111-6759 | USB
AN/PU/CT | Inlet vacuum connector | Swagelok Inc. | SS-400-61 | /4 in.
AN/PU | Picarro vacuum connector | Swagelok Inc. | SS-600-61 | 3/8 in.
AN/PU | One-way check valve | Swagelok Inc. | 6L-CW4S4 | 1/4 in.
PU/CT | Aluminum support frame | Rat Rig | V-Slot 2020
CT/PR | Microcontroller | Arduino | UNO and Mega | 12 VDC
CT/PR | Temperature sensor | Velleman Group nv | VMA324 | −55 to 125 ∘C
PR | Ultrasonic distance sensor | SparkFun Elec. | SEN-15569 (HC-SR04) | 0 to 5 m
PR | Module container | Pelican Products Inc. | 1120 | 214×172×98 mm; 0.6 kg
PR | Inlet heat trace | Thermon Inc. | BSX 10-2 | 60 ∘C; 32 W m−1
PR | Aluminum tripod | Campbell Scientific | CM110 | 15 kg
PR | Hand winch | Hamron | – | 350 kg rating
AN/PU/CT | AC mains power cable | Lapp | 0013631 | 3-core; 230 V; −40 ∘C rating
PU/PR | DC power and signal cable | Alpha Wire EcoFlex | 79002 SL005 | 3-core; 12 V; −40 ∘C rating