## Worksheet 1
S. | Parameters | Specifications
no.
1 | Weather radar | Polarimetric type
2 | Transmitter type | Solid-state power amplifier
module
3 | Operating frequency | 9.33–9.34 GHz
4 | PRF | 825 and 1500 Hz
5 | Max. range capability | 150 km
6 | Pulse width | 0.5, 16 and 128 µs
7 | Peak output power | 300(H)/300(V)
8 | Wave form | NLFM