## Worksheet 1
Parameter | Length | A priori | A priori uncertainty (1σ) | Notes
CO2 profile | 20 | GGG2020 TCCON | Fixed covariance matrix | Defined on σ pressure levels,
mole fraction w.r.t. dry air
CH4 scaling factor | 1 | 1 | 0.5 | Multiplier on prior profile
from GGG2020 TCCON
CO scaling factor | 1 | 1 | 0.5 | Multiplier on prior profile
from GGG2020 TCCON
Surface pressure | 1 | From GEOS-5 | 4.0 hPa
Temperature offset | 1 | 0 K | 5 K | Added to prior profile
H2O scaling factor | 1 | 1 | 0.5 | Multiplier on prior profile
Aerosol 1 OT0.755 | 1 | From GEOS-5 | ± factor of 7.39
Aerosol 1 x0 | 1 | 0.9 | 0.2 | Units of relative pressure
Aerosol 1 σa | 1 | 0.05 | 0.01 | Units of relative pressure
Aerosol 2 OT0.755 | 1 | From GEOS-5 | ± factor of 7.39
Aerosol 2 x0 | 1 | 0.9 | 0.2 | Units of relative pressure
Aerosol 2 σa | 1 | 0.05 | 0.01 | Units of relative pressure
Water cloud OT0.755 | 1 | 0.0125 | ± factor of 6.05
Water cloud x0 | 1 | 0.75 | 0.4 | Units of relative pressure
Water cloud σa | 1 | 0.1 | 0.01 | Units of relative pressure
Ice cloud OD0.755 | 1 | 0.0125 | ± factor of 6.05
Ice cloud x0 | 1 | Just below tropopause | 0.2 | Units of relative pressure
Ice cloud σa | 1 | 0.04 | 0.01 | Units of relative pressure
Strat. aerosol OD0.755 | 1 | 0.006 | 1.8
Strat. aerosol x0 | 1 | 0.03 | 0.0001 | Units of relative pressure
Strat. aerosol σa | 1 | 0.04 | 0.01 | Units of relative pressure
BRDF weight | 1 per band | From band continuum | 5 | From the continuum level per band
BRDF weight slope | 1 per band | 0.0 1/cm−1 | 0.001 1/cm−1
BRDF weight quadratic | 1 per band | 0.0 1/cm−2 | 0.000005 1/cm−2
Dispersion offset | 1 per band | From dispersion (µm) | 0.4 of FWHM (µm) | Coef. 0 of dispersion polynomial
Dispersion scale | 1 per band | From dispersion | 1e-06 | Coef. 1 of dispersion polynomial
ILS scale factor | 1 per band | 1 | 0.032 | Multiplier on ILS Δλ
EOF amplitudes | 3 per band | 0 | 10 | Multiplier on EOF spectral pattern
SIF mean | 1 | 0 | 0.02 | Not the official SIF retrieval
SIF slope | 1 | 0.0018 1/cm−1 | 0.0000007 1/cm−1 | Not the official SIF retrieval