## Worksheet 1
Run no. | Run name | Perturbation | No. of runs | Notes
1 | No a/c | None | 1 | Aerosol and cloud not included in L1B simulation.
2 | With (W) a/c | None | 1 | The standard run for comparison.
3 | W. a/c, with noise | + Radiance noise | 1 | Gaussian noise added using the GeoCarb noise model.
4 | W. a/c, pert. rad. cal. | ×1.05 | 4 | Multiplicative factor on radiance, each band separately and all bands.
5 | W. a/c, pert. ILS | ×1.01 | 4 | Multiplicative factor on ILS Δλ, each band separately and all bands.
6 | W. a/c, pert. polarization | No polarization | 4 | All elements of the retrieval Mueller matrix zeroed except (1,1),
each band separately and all bands.
7 | W. a/c, pert. pointing | Target shift | 1 | Shift the SSP resulting in a 1 km shift westward of the
center of each observation.
8 | W. a/c, pert. meteorology | Dif. met forecast | 1 | GEOS-5 instead of ECMWF.
9 | W. a/c, pert. spectroscopy | Old spectroscopy | 1 | Old spectroscopy tables, HITRAN-2008 instead of HITRAN-2016.
10 | W. a/c, pert. kit. sink | Perts.: 4, 5, 6, 8, 9 | 1 | All perturbations together and for all bands, except no. 7.
11 | W. a/c, pert. kit. sink, with noise | Perts.: 4, 5, 6, 8, 9 | 1 | All perturbations together and for all bands, except no. 7.