## Worksheet 1
Component | Amount | Description | Price | Distributor
B&W outdoor case type 500 | 1 | Outdoor case for housing | EUR 28.75 | https://www.profikoffer.de/
electrical components
PVC hard-foam plate | 1 | PVC 5 mm hard-foam plate | EUR 1.5 | https://www.amazon.de/
to create interior of housing
for electronic components
Luster terminals | 12 | Luster terminals for wiring electrical | EUR 0.6 | https://www.amazon.de/
components within housing
0.2 mm2, 24 AWG electrical wire |  | Electrical wires for wiring electrical |  | https://www.amazon.de/
components within housing
Seven-pin aviation connector | 2 | Aviation connector to connect logger | EUR 2.9 | https://www.amazon.de/
unit within weatherproof housing with
passive NDIR sensor installed in
the closed chamber to be attached
Seven-core rubber cable (1.5 m) | 1 | Cable to connect logger unit within | EUR 3.75 | https://www.conrad.de/
weatherproof housing with passive
NDIR sensor installed in the closed
chamber to be attached
WS R13-112 AAAA rocker switch | 1 | Rocker switch for switching on and off | EUR 1 | https://www.reichelt.de/
ATmega 328 | 1 | Arduino Uno-like microcontroller | EUR 5 | https://www.az-delivery.de/
Datalogger module | 1 | Logger shield for Arduino Uno-like | EUR 4.6 | https://www.az-delivery.de/
microcontroller with SD card reader
and RTC unit
Hama class-4 SD memory card, | 1 | SD memory card to save sensor readings | EUR 6 | https://www.saturn.de/
2 GB, 10 MB s−1
HC-05 Bluetooth wireless | 1 | Bluetooth module for wireless | EUR 5.2 | https://www.az-delivery.de/
RF transceiver module RS232 |  | communication
16 × 2 LCD or OLED display | 1 | LCD or OLED display for | EUR 3.7 | https://www.az-delivery.de/
with I2C adapter |  | data visualization
BMP280 | 1 | Air pressure, air humidity and | EUR 1.7 | https://www.reichelt.de/
air temperature sensor
DHT22 or SHT31 module | 1 | Air temperature and air humidity sensor | EUR 6.4 | https://www.az-delivery.de/
Senseair K30 FR (fast response) | 1 | CO2 measuring module with fast response | EUR 85 | https://www.driesen-kern.de/
time; measuring range: 0 to 5000 ppm CO2,
operating range: 0 to 50 °C
Goobay 11467 6 × (4 ×) | 2 (1) | Battery holder for 6 × Ni–MH rechargeable | EUR 4.6 | https://www.conrad.de/
Mignon (AA) battery holder |  | Mignon (AA) batteries
Conrad energy HR06 Mignon | 12 | Ni–MH rechargeable Mignon (AA) batteries | EUR 38 | https://www.conrad.de/
(AA)-Akku Ni–MH 2600 mAh 1.2 V | (16)
4.5 V metal brush air pump | 2 | Air pump for flushing headspace | EUR 9.45 | https://www.berrybase.de/
of small chambers
IRLZ44N MOSFET | 1 | MOSFET to control power supply to pumps | EUR 0.75 | https://www.reichelt.de/
Cost of other NDIR sensors tested
Sensirion SCD30 module | 1 | NDIR gas sensor for CO2 (0–10 000 ppm) | EUR 63.50 | https://www.berrybase.de/
integrated with humidity and temperature
sensor in the same module
MH-Z14 CO2 sensor module | 1 | NDIR gas sensor for accurately measuring | EUR 55.60 | https://www.kaufland.de/
the CO2 concentration (0–10 000 ppm)
MH-Z19 CO2 sensor module | 1 | NDIR gas sensor for accurately measuring | EUR 28.50 | https://www.reichelt.de/
the CO2 concentration (0–10 000 ppm)
Total cost |  |  | EUR 199.7