## Worksheet 1
Lenses | Cinegon 1.8/4.8 by
Schneider-Kreuznach
Focal length | 4.8 mm
Aperture | 1.8–8 (set to 5.6)
Along-track field of view | 91°
Across-track field of view | 78°
Cameras | Phoenix 5.0 MP Polarization
Model
Sensor | Sony IMX250MYR CMOS
Shutter type | Global
Sensor resolution | 5.0 MP
Sensor pixels | 2448 × 2048
Pixel size | 3.45µm × 3.45µm
Maximum frame rate | 22 Hz
Bit depth | 12 bit (scaled to 16 bit)
Dynamic range maximum | 65 535 DN
Combined field of view | 91° × 117°