## Worksheet 1
Parameter | Value
Spacecraft | GEO-KOMPSAT-2B
Orbit | Geostationary
Lifetime | > 10 years
Spectral range | 300–500 nm
Spectral resolution | 0.6 nm
Spectral sampling | 0.2 nm
Temporal resolution | 1 h
Spatial resolution | 7 × 8 km2 (gases) at Seoul 3.5 × 8 km2 (aerosol) at Seoul
Field of regard | > 5000 × 5000 km2 (N/S × E/W) N/S range: 5∘ S–45∘ N E/W range: 75–145∘ E
Requirement of polarization factor