## Worksheet 1
State vector element | Prior value | Fit | Min–max
Aerosol parameters
refff | 0.15 µm | 1 | 0.02–0.30 µm
vefff | 0.2 | 1 | 0.01–0.80
Nf | from LUT retrieval | 1 | 0.001–n/a
fspheref | 0.95 | 1 | 0.0–1.0
αinorgf | 1 | 1 | such that 1.3
αbcf | 0.015 | 1 | such that 1.3
αocf | 0.1 | 1 | such that 1.3
reffci | 1.0 µm | 1 | 0.7–5.0 µm
veffci | 0.6 | 0 | n/a
Nci | from LUT retrieval | 1 | 0.001–n/a
fsphereci | 0 | 0 | n/a
αdu,imci | 0.95 | 1 | 0–1
zaerf,ci | 2 km | 1 | −2–10 km
reffcs | 2.5 µm | 1 | 0.7–5.0 µm
veffcs | 0.6 | 0 | n/a
Ncs | from LUT retrieval | 1 | 0.001–n/a
fspherecs | 1 | 0 | n/a
αinorg,im | 0.9 | 1 | such that 1.3
zaercs | 0.5 km | 0 | n/a
Ross–Li land surface parameters
A(λi),i=1,⋯,Nband,map | from LUT retrieval | 1 | 0.0–1.0
kgeo | 0.1 | 1 | 0.0–0.35
kvol | 0.5 | 1 | 0.0–1.5
Land surface parameters (Maignan)
Bpol | 1 | 1 | 0.2–10.0
ν | 0.1 | 0 | n/a
Ocean parameters
Wind speed | 7 m s−1 | 1 | 0.1–100 m s−1
xchl | 2 mg m−3 | 1 | 0–30 mg m−3
A(λi), i=1,⋯, Nband,map | 0 | 1 | −0.10–0.10