## Worksheet 1
Parameter | Value
Charge-coupled device (CCD) image sensor | Indium gallium arsenide (InGaAs) focal plane array
CCD format; used for image processing | 640 × 512 ; 512 × 512 px
CCD image area | 12.80 × 10.24 mm
Pixel size | 20 × 20 µm
High full-well pixel capacity at 2 MHz | 677, 800 electrons
Quantum efficiency | ∼ 85 %
Dark current at 2 MHz at −80 °C | 21.1 electron px−1 s−1
Temperature of detector using a Peltier cooler | −80 °C at ambient temperature 21 °C
Digitization | 16 bit
Field of view | 120°
Filter diameter | 76.2 mm
Narrow-band three-cavity filters centered at
OH(3-1) background (Δλ FWHM) | 1521.0 nm (Δλ=2.2 nm)
OH(3-1) P1(2) line (Δλ FWHM) | 1523.7 nm (Δλ=2.2 nm)
OH(3-1) P1(4) line (Δλ FWHM) | 1542.8 nm (Δλ=2.1 nm)
O2 IR A-band line | 1268.7 nm (Δλ=2.9 nm)
Exposure times for OH and O2 filters | 30 and 40 s
Time resolution of the whole cycle | 165 s
Spatial resolution of OH measurements at 87 km | 0.3 km in the image center
Horizontal coverage at 87 km | 300 × 300 km