## Worksheet 1
Name | Platform | Sensor | Quantification algorithm | Assessment type
Drone 1 | DJI Matrice 300 RTK | Tunable diode laser | Reverse dispersion modeling, | Site-level
|  | spectrometer | considering the location of
the plume, sensor measurements,
and local weather data
Lidar 1 | MD-900 helicopter | Differential absorption lidar (DIAL) | Direct estimation by multiplying | Site-level
the integrated gas concentration,
the respective wind speed, and the sine
of the angle between the fence line
and wind direction
Tracer | Van | Off-axis integrated | Calculated as the integrated signal | Site-level
|  | cavity output | of CH4 concentration relative
|  | spectroscopy | to the integrated signal of tracer
gas concentration
Lidar 2 | Truck | DIAL | Determined by combining | Site-level
the concentration map with
wind speed and direction
Drone 2 | DJI M300 | In situ tunable diode | Proprietary data algorithms | Site-level
|  | laser absorption | based on an engineering
|  | spectrometer | control volume model
Fixed 1 | Ground | Laser dispersion | The algorithm combines gas | Source-level
|  | spectroscopy operating | concentration data of each
|  | in the mid-IR region | retroreflector with
meteorological data
Fixed 2 | Uncrewed cameras | Two OGI cameras: | Depends on three variables: thermal | Source-level
|  | an uncooled LWIR | contrast between the plume and
|  | detector and a cooled | the background, column density,
|  | MWIR detector | and absorption peak of the target gas
Hi-Flow | Handheld | Venturi tube driven | Determined by the gas concentration | Source-level
|  | by a compressed | and the suction flow rate of
|  | air cylinder | the venturi
OGI 1 | Handheld camera | Optical gas imaging | Quantification software used mass | Source-level
|  | (OGI) camera | balance, direct flux computations,
and a dispersion model
OGI 2 | Handheld camera | OGI camera | Quantification software utilized | Source-level
parameters including source type,
distance from source, air
temperature, and wind speed