## Worksheet 1
Manufacturer | Degreane
Reference | PCL1300
Emission frequency | 1.274 GHz
Number of beams | 5 (N, W, S, E, and vertical)
Transmission frequency | 1274 MHz
Opening angle | 8.5°
Oblique antenna angle | 17° to the vertical
Vertical resolution | 75 m
Temporal resolution | ∼ 2 min
First level with a good | 225 m
confidence index
Vertical coverage | ∼ 3 km