## Worksheet 1
| Metrics | Technical
performance
requirements
Ultrasonic anemometer | Observational frequency | 10 Hz
| Resolution of the wind speed | ≤ 0.1 m s−1
| Resolution of the wind direction | ≤ 1°
| Range of wind speed measurements | 0–40 m s−1
Wind lidar | Minimum detection altitude | ≤ 30 m
| Maximum detection altitude | 3 km
| Distance resolution | 30 m
| Observational frequency of the wind profile | 0.2 Hz
| Resolution of the wind speed | ≤ 0.1 m s−1
| Resolution of the wind direction | ≤ 1°
| Range of wind speed measurements | 0–60 m s−1
| Range of wind direction measurements | 0–360°