## Worksheet 1
Parameters | Value
Wavelength | 532.024 nm; 1064.490 nm
Pulse energy | ∼ 130 mJ at 532 nm; ∼ 180 mJ at 1064 nm
Laser frequency stability
Laser divergence angle | ≤60 µrad at 532/1064 nm
Gain | 59.46 at parallel; 53.4573 at vertical; 32 at HSRL
Telescope diameter | 1.0 m
Lidar off-nadir angle | 2°
Laser repetition frequency | 20 Hz at dual-pulse
Sampling rate | 50 MHz
Vertical resolution (raw data) | 3 m at 7.5 km
Horizontal resolution (raw data) | ∼ 330 m