## Worksheet 1
Fitting variables | No. variables | A priori | A priori error
Ozone at each layer | 24 | Climatology | Climatology
Surface albedo | 2 (1 for each channel) | Climatology | 0.05
First-order wavelength-dependent term for surface albedo | 1 (only UV2) | 0 | 0.01
Cloud fraction | 1 (only UV2) | Derived from 347 nm | 0.05
Radiance/irradiance wavelength shifts | 2 (each channel) | 0 | 0.02 nm
Radiance/O3 cross-section wavelength shifts | 2 (each channel) | 0 | 0.02 nm
Ring scaling parameters | 2 (each channel) | −1.87 | 1
offset parameters in radiance | 2 (each channel) | 0 | 1.0−4
Slit width coefficient* | 2 (each channel) | 0 | 0.1 nm
Shape factor coefficient* | 2 (each channel) | 0 | 0.1
Common mode scaling parameter* | 2 (each channel) | 1 | 1