## Worksheet 1
Specifications | Values | Remarks
Wavelength range | 250–500 nm | 945 effective spectral pixels
Spectral sampling interval | 0.265 nm | Spectral binning (±2 pixels) applied for the retrieval
Spectral resolution | 1.4 nm | FWHM
Spatial pixels | 1392 | –
FOV | 13∘ | Varying with the focal length of the lens
Detector | Interline CCD | 16-bit
Slit width | 25 µm | –
f number | f/2.0 | –
Lens EFL | 28.3 mm | The same objective lens was used throughout the study