## Worksheet 1
Variables (acronym) | Entry range (number of entries) | Units | Remarks
NO2 VCD | 0.15–3.60 (70) | Dobson unit (DU) | 1 DU =2.687×1016 molec. cm−2
Planetary boundary layer height (PBLH) | 0.2–1.8 (5) | km | –
Surface reflectivity (ALB) | 0.01, 0.03, 0.05, 0.08, 0.11, 0.15, | – | Assumed as Lambertian surface
| 0.20, 0.25, 0.30, 0.35 (10) |  | without spectral dependency
Solar zenith angle (SZA) | Variable per flight (8–10) | Degree (∘) | 3∘ interval, ranging from 42 to 75∘
(SZA > 70∘ are filtered out)
Flight altitude (ALT) | Variable per flight (4–9) | m (above the mean | 100 m interval near
|  | sea level) | the cruising altitude
Viewing zenith angle (VZA) | 0–24 (9) | Degree (∘) | -
Relative azimuth angle (RAA) | 0–180 (7) | Degree (∘) | –
Wavelength | 400.15–459.82 (226) | nm | Encompassing the fitting window