## Worksheet 1
Variables | Uncertainty | Unit | Remarks
(σvar)
PBLH | 0.4 | km | –
Albedo (reflectivity) | 0.03 | – | –
Solar zenith angle | 0.05 | Degree (∘) | –
Flight altitude | 10 | m | –
Viewing zenith angle | 3 | Degree (∘) | –
Relative azimuth angle | 3 | Degree (∘) | Uncertainty mainly attributed to viewing azimuth angle
Wavelength shift | 0.05 | nm | Wavelength shift calibration fitting uncertainty
Instrumental noise | Variable | – | Depending on the observed signal intensity
Radiometric calibration | Variable | – | Depending on which spectral SF applied for the retrieval